## QUICK REFERENCE
[7 empty] | REV | 04/27/23 D
CLICK ON YOUR TECH LIGHTING PRODUCT SELECTION BELOW TO SEE COMPATIBLE DIMMERS
ELEMENT
2" LED
| Adjustable and Wall Wash |  | 12W | 17W
| Remodel Adjustable and Wall Wash |  | 12W | 17W
| Ultra-Shallow Fixed |  | 12W | 16W | 17W
3" LED
| Adjustable - Next Generation |  | 12W | 15W | 17W
| Fixed - Next Generation |  | 12W | 15W | 17W
| Wall Wash - Next Generation |  | 12W | 15W | 17W
| Low-Profile Adjustable |  | 12W |  | 17W
| Low-Profile Fixed |  | 12W |  | 17W
| Ultra-Shallow Fixed |  | 12W |  | 17W
| Dual Adjustable |  |  |  |  | 24W | 34W
| Remodel Adjustable |  | 12W | 15W | 17W
| Remodel Fixed |  | 12W |  | 17W
| IC Remodel Adjustable - New |  | 12W |  | 17W
4" LED
| Adjustable - Next Generation | 17W | 19W | 25W | 29W |  | 31W | 35W
| Fixed - Next Generation | 17W | 19W | 25W | 29W |  | 31W | 35W
| Wall Wash - Next Generation | 17W |  |  | 29W
4" LED PRO SERIES
| Adjustable - New | 8W | 12W | 17W | 24W | 29W | 36W
| Fixed - New | 8W | 12W | 17W | 24W | 29W | 36W
| Wall Wash - New | 8W | 12W | 17W | 24W | 29W | 36W
ELEMENT MULTIPLES
Open and Trimmed
1x1
1x2
1x3
1x4
2x2
ENTRA
3" LED ENTRA
| Adjustable Downlight |  | 12W | 18W
| High Output |  | 12W | 18W
| Low Output Low-Profile Housing |  | 12W | 18W
| Remodel Adjustable Downlight |  | 12W | 18W
| High Output |  | 12W | 18W
| Low Output |  | 12W | 18W
ENTRA CL (Closed Lens)
2" LED ENTRA CL
| Fixed - New | 8W | 12W
| Adjustable - New | 8W | 12W
| Remodel - Fixed, Adjustable, Wall Wash - New | 8W | 12W
3" LED ENTRA CL
| Fixed - New | 8W | 12W | 15W
| Adjustable - New | 8W | 12W | 15W
| Wall Wash - New | 8W | 12W | 15W
| Remodel Adjustable, Fixed, Wall Wash - New | 8W | 12W | 15W
ENTRA CYLINDERS
2" LED CYLINDERS
| Adjustable - New | 8W | 12W | 15W
| Fixed - New | 8W | 12W | 15W
3" LED CYLINDERS
| Adjustable - New |  | 12W | 15W | 19W | 27W
| Fixed - New |  | 12W | 15W | 19W | 27W
| Wall Wash - New |  | 12W | 15W | 19W
REFLECTIONS
| Reflections 5" |  | 5"
| Reflections 8" |  | 8"
| Reflections 12" |  | 12"
VERSE
| New Construction |  | 9W
| Sloped Ceiling |  | 9W
| Remodel |  | 9W

## COMPATIBILITY PTB
Tech Lighting Architectural - Dimmer Compatibility Chart
Applicable for ELEMENT (LED ONLY)
Test Methodology/Nomenclature:
| % = | light output at a given point vs. max light output when measured without a dimmer
| Top = | % light output at top of dimmer setting
| Bottom = | % light output at bottom of dimmer setting (stable, without experiencing flicker/shimmer)
| Turn-on/Pop-on = | % light output (initial) required for all lights to turn-on within 1 seconds
| Drop-out = | fixture turns off before reaching the bottom dimmer setting
| F = | Forward Phase (Leading Edge / Triac / Incandescent / Lutron C.L)
| R = | Reverse Phase (Trailing Edge / ELV)
| W = | Wireless Compatible
STANDARD 120V PHASE DIMMING (Forward/Reverse) | [7 empty] | (PTB, used since July 2020)
Compatible / Recommended
Manufacturer | Name |  | Tested Part Number | Type | Top | Bottom | Pop-On | Drop-Out | Notes
Lutron | RadioRa 2 |  | RRD-6NA | F, R, W | 100% | 1.35% | -- | -- | also MRF2-6ELV
Lutron | RadioRa 2 |  | RRD-10ND | F, W | 100% | 1.3% | -- | -- | also MRF2-6ND
Lutron | RadioRa 2 |  | RRD-H6BRL | F, W | 100% | 1.4% | -- | -- | --
Lutron | Vive |  | MRF2S-6CL | F, W | 99% | 1.4% | -- | -- | also RRD-6CL, HQRD/A-6CL
Lutron | Caseta ELV+ |  | PD-5NE | F, R, W | 94% | 1.4% | -- | -- | --
Lutron | Caseta |  | PD-6WCL | F, W | 100% | 1.4% | -- | -- | --
Lutron | Diva Reverse Phase |  | DVRP-253P | R | 99.67% | 1.2% | -- | -- | --
Lutron | Diva |  | DVCL-253P | F | 100% | 1% |  |  | Limit to a maximum of 175 Watts.
Lutron | Maestro |  | MACL-153M | F | 100% | 1.3% | -- | Yes | trim adjustment available
Lutron | Vive |  | RMJS-PNE-DV | F, R, W | 99% | 2% | 2% | --
Lutron | Maestro PRO LED+ |  | MA-PRO | F, R | 100% | 1% | 0.4% | --
Leviton | Decora Smart |  | DW1KD-1BZ | F, W | 100% | 3.2% | -- | -- | --
Leviton | Decora Rocker Slider |  | DSE06-10Z | R | 96% | 1.4% | -- | -- | --
Leviton | Decora SureSlide |  | 6672 | F | 93% | 4% | -- | -- | --
Legrand | Radiant |  | RHL743P | F | 94% | 1.4% | -- | -- | --
Legrand | Adorne |  | ADTP600RMHW1 | F, R, W | 100% | 1.4% | -- | -- | --
Legrand | Adorne |  | ADTH700RMTUW1 | F, R, W | 100% | 1.4% | -- | -- | --
Insteon | Insteon Dimmer |  | 2477D | R, W | 100% | 1.4% | -- | -- | --
Control4 | Decora Forward |  | C4-FPD120 | F | 100% | 1.4% | -- | -- | --
Forbes & Lomax | F&L Collection |  | Z0KP100.24US | F | 100% | 0.8% | -- | --
Advanced Controls - Contact Technical Support
Acuity | nLIGHT |  | nPODMA DX |  | 100% | 2% | 1.2% | --
Eaton | Halo Home |  | HIWMA1BLE40A |  | 97% | 4% | 3.5% | --
Hubbel | NX |  | NXSW-ORLO |  | 100% | 2.5% | 4.1%
Legrand | Wattstopper Room Controller |  | LMDM-101-W |  | 100% | 2% | 2.5% | --
Osram | Encelium |  | EN-WS-2B-GB2 |  | 100% | 2% | 5.5% | --
Crestron | Zum Lighting Controller |  | ZUMMESH-5A-LV-W-S |  | 100% | 2% | 3.3% | --
Lutron | HomeWorks QS |  | HQRD-10ND | F, W | 100% | 1.3% | -- | -- | --
Lutron | HomeWorks QS |  | RPM-4A-120 (-4U) | F, R, W | 100% | 1% | -- | -- | --
Lutron | Din Rail |  | LQSE-4A-120-D | F, R, W | 100% | 1% | -- | --
Not Recommended or Incompatible
Lutron | Nova T |  | NTELV-600 | R | 72.87% | 0.182% | 7.4% | -- | per Lutron: not UL rated for LEDs
Lutron | Skylark |  | SELV-300P | R | 76% | 0.207% | 8.4% | -- | per Lutron: not UL rated for LEDs
Lutron | Diva |  | DVELV-300P | R | 100% | 1.2% | -- | -- | per Lutron: not UL rated for LEDs
Lutron | Maestro |  | MAELV-600P | R | 100% | 1.4% | -- | -- | per Lutron: not UL rated for LEDs
Lutron | Glyder |  | GL-600P-WH | F | 100% | 0.372% | 1.097% | Yes | per Lutron: not UL rated for LEDs
Lutron | Skylark |  | S-600P | F | 100% | 0.0008% | 1.5% | Yes | per Lutron: not UL rated for LEDs
Lutron | Ariadni |  | AY-600P-WH | F | 100% | 0.0765% | 0.6% | Yes | per Lutron: not UL rated for LEDs
Lutron | Rotary Dimmer |  | DV-600P-WH | F | 100% | 0.00134% | 2.5% | Yes | per Lutron: not UL rated for LEDs
Lutron | Diva |  | DV-600P | F | 100% | 0.0939% | 1.1% | Yes | per Lutron: not UL rated for LEDs
Eaton | Toggle Dimmer |  | TAL06P2 | F | 100% | 1.4% | -- | -- | Incompatible
Control4 | Decora Adaptive |  | C4-APD120 | F, R | -- | -- | -- | -- | Incompatible
0-10V DIMMING | [7 empty] | (PTB, used since July 2020)
Compatible / Recommended
Manufacturer | Name |  | Tested Part Number | Type | Top | Bottom | Pop-On | Drop-Out | Notes
Lutron | Diva |  | DVSTV | 0-10V | 100% | 1% | -- | --
Control4 | Decora 0-10V |  | C4-TV120277 | 0-10V | 100% | 3% | 35% | --
Control4 | 8 Channel 0-10V |  | C4-DIN-8TV-E | 0-10V | 100% | 1% | 12% | --
LUTRON HI-LUME 2-WIRE LTE 1% DRIVER
Compatible / Recommended
For Lutron Hi-Lume 2-wire LTE 1% driver options, refer to Lutron's Technical Document Library for the latest dimmer compatibility listings and performance specifications.
http://www.lutron.com/TechnicalDocumentLibrary/369543_ENG.pdf
Notes:
Performance Variation | 1) Results may vary for a number of reasons including the following:
- job site line voltage fluctation
- fixture to dimmer distance
- number of fixtures per dimmer, i.e. dimmer load
- dimmer tolerances
- driver/COB manufacturing tolerances
Tested Conditions | 2) Test results reflect: 150W load, dimmers trimmed to their lowest level. Crestron and Control4 tested with 75W load.
Unlisted Dimmers | 3) For additional compatibility, please submit specific request to factory
Trim Settings | 4) Most modern dimmers and control systems allow bottom and top end levels to be trimmed, limiting the usable dim range in order to suit the lighting designer or end user's preferences. See Image 1.
5) Adjustment of the trim settings may be preferred for a number or reasons, including:
- limiting the brightness of the fixture at full-on
- reducing "popcorn" affect if multiple fixtures come on at different times
- reducing "pop-on time" if there is an undesirable delay at turn-on from the off-state
- eliminating "pop-on" if the fixture does not turn on at the lowest dimmer setting
- eliminating "drop-out" if the fixture turns off prior to reaching the lowest dimmer setting
- eliminating low-end flicker or shimmer or buzzing, if present
Programming | 6) Modern control systems (Homeworks, RadioRa, Control 4, etc.) can be programmed in a number of ways including to turn on at a higher level then immediately dim lower after a short/settable time interval. For example, to reduce pop-on time, popcorning effect, or low-end flicker/shimmer, the control system can be programmed to turn-on at 5% then dim down to 0.8% after 0.5 seconds, thus allowing the full dimming range to be available once the fixture is in the on-state. See Image 2.
Digital System Input vs. Actual Light Output | 7) Modern control systems (Homeworks, RadioRa, Control 4, etc.) can be programmed to adjust light levels. However, there is non-linear correlation between the light level selection values and the actual light output of the fixture. For example, a program setting of "50%" on the control system may correlate to 17% actual light output, a program setting of "20%" may correlate to 2% actual light output. See Image 3.
Slider Position vs. Actual Light Output | 8) Like modern control systems, slider dimmers have a non-linear correlation between the slider position and the actual light output of the fixture. For example, a slider position of ~75% on the dimmer may correlate to 40% actual light output and a slider position of ~25% on the dimmer may correlate to 4% actual light output. See Image 3.
Eye Perception vs. Actual Light Output | 9) The human eye responds to low light levels by enlarging the pupil, allowing more light to enter the eye. This response results in a difference between measured (actual) and perceived light levels. The dilation of the pupil allows more light to enter the eye so that a fixture dimmed to 10% of its maximum measured light output is perceived as being dimmed to only 32%. Likewise, a fixture dimmed to 1% is perceived to be at 10%. See Image 3.
Image 2
Image 1
System/Dimmer
Input
Actual % Light Output
brighten
dim
trim setting,
bottom end
trim setting,
top end
2
4
3
1
Actual % Light Output
System/Dimmer
Input
Image 2
1 off-state
2 on, starting at 5%
3 split second time delay
4 dim to lower level
(via program or slider)
Actual % Light Output
System/Dimmer
Input
and
Perceived
Light Output
Image 3

## COMPATIBILITY ESS
Tech Lighting Architectural - Dimmer Compatibility Chart
Applicable for ENTRA, ENTRA CL, ENTRA Cylinders, ELEMENT 4" Pro Series, Reflections (LED ONLY)
Test Methodology/Nomenclature:
| % = | light output at a given point vs. max light output when measured without a dimmer
| Top = | % light output at top of dimmer setting
| Bottom = | % light output at bottom of dimmer setting (stable, without experiencing flicker/shimmer)
| Turn-on/Pop-on = | % light output (initial) required for all lights to turn-on within 1 seconds
| Drop-out = | fixture turns off before reaching the bottom dimmer setting
| F = | Forward Phase (Leading Edge / Triac / Incandescent / Lutron C.L)
| R = | Reverse Phase (Trailing Edge / ELV)
| W = | Wireless Compatible
STANDARD 120V PHASE DIMMING (Forward/Reverse) | [7 empty] | (ESS used since January 2016)
Compatible / Recommended
Manufacturer | Name |  | Tested Part Number | Type | Top | Bottom | Pop-On | Drop-Out | Notes
Lutron | RadioRa 2 |  | RRD-6NA | F, R, W | 100% | 1.5% | 15.6% | -- | also MRF2-6ELV
Lutron | Caseta ELV+ |  | PD-5NE | F, R, W | 98% | 2.2% | 3.2% | -- | --
Lutron | Caseta |  | PD-6WCL | F, W | 100% | 2.5% | 9.9% | Yes | trim adjustment available
Lutron | Diva Reverse Phase |  | DVRP-253P | R | 99.67% | 7.2% | 21.9% | -- | no trim adjustment available
Lutron | Diva |  | DVCL-153P | F | 100% | 2.5% | 12.8% | -- | also TGCL-153P, SCL-153P, LECL-153P
Lutron | Maestro |  | MACL-153M | F | 100% | 9.5% | 13.2% | -- | --
Leviton | Decora |  | DSL06-1LZ | F | 100% | 8.1% | 11.3% | -- | --
Leviton | Decora Smart |  | DW1KD-1BZ | F, W | 100% | 12.9% | 12.9% | -- | --
Legrand | Adorne |  | ADTP600RMHW1 | F, R, W | 100% | 13.7% | 13.7% | -- | --
Legrand | Adorne |  | ADTH700RMTUW1 | F, R, W | 100% | 19% | 19% | -- | --
Control4 | Decora Forward |  | C4-FPD120 | F | 100% | 13% | 13% | -- | --
Advanced Controls - Contact Technical Support
Crestron | iLux Expansion Mod. |  | CLS-EXP-DIM | F | 100% | 9% | value is with trim set to remove pop-on/drop-out
Crestron | iLux Expansion Mod. |  | CLS-EXP-DIMU | F, R | 100% | 8% | value is with trim set to remove pop-on/drop-out
Crestron | 4 Channel Mod. |  | CLX-1DIMU4-HP | F, R | 100% | 5% | value is with trim set to remove pop-on/drop-out
Crestron | 8 Channel Mod. |  | CLX-2DIM8 | F | 100% | 5% | value is with trim set to remove pop-on/drop-out
Crestron | 8 Channel Mod. |  | CLX-2DIMU8 | F, R | 100% | 16% | value is with trim set to remove pop-on/drop-out
Crestron | 4 Channel DIN Rail |  | DIN-1DIM4 | F | 100% | 5% | value is with trim set to remove pop-on/drop-out
Crestron | 4 Channel DIN Rail |  | DIN-1DIMU4 | F, R | 100% | 12% | value is with trim set to remove pop-on/drop-out
Crestron | Cameo |  | CLW-DELVEX | R, W | 100% | 12% | value is with trim set to remove pop-on/drop-out
Crestron | Green Light |  | GL-EXP-DIMU-CN | F, R | 100% | 11% | value is with trim set to remove pop-on/drop-out
Crestron | Green Light |  | GL-EXP-DIMU-DALI | F, R | 100% | 11% | value is with trim set to remove pop-on/drop-out
Crestron | Green Light Express |  | GLXX-2DIM8 | F, R | 100% | 5% | value is with trim set to remove pop-on/drop-out
Lutron | Din Rail |  | LQSE-4A-120-D | F, R, W | 100% | 11% | 8% | -- | --
Lutron | HomeWorks QS |  | RPM-4A-120 (-4U) | F, R, W | 100% | 1% | 1.5% | Yes | trim adjustment available
Lutron | HomeWorks QS |  | HQRD-6NA | F, R, W | 100% | 1.6% | 12.9% | -- | --
Not Recommended or Incompatible
Lutron | Skylark |  | SELV-300P | R | 100.1% | 6.8% | 6.8% | -- | per Lutron: not UL rated for LEDs
Lutron | Diva |  | DVELV-300P | R | 100% | 6.6% | 6.5% | -- | per Lutron: not UL rated for LEDs
Lutron | Maestro |  | MAELV-600P | R | 100% | 1.5% | 22.3% | Yes | per Lutron: not UL rated for LEDs
Lutron | Glyder |  | GL-600P-WH | F | 100% | 8.8% | 21.5% | Yes | per Lutron: not UL rated for LEDs
Lutron | Skylark |  | S-600P | F | 100% | 9.1% | 13.9% | Yes | per Lutron: not UL rated for LEDs
Lutron | Ariadni |  | AY-600P-WH | F | 100% | 15.3% | 15.3% | Yes | per Lutron: not UL rated for LEDs
Lutron | Rotary Dimmer |  | DV-600P-WH | F | 100% | 1.8% | 30% | Yes | per Lutron: not UL rated for LEDs
Lutron | Diva |  | DV-600P | F | 100% | 9.1% | 13.9% | Yes | per Lutron: not UL rated for LEDs
Crestron | iLux |  | CLS-C6 | F | -- | -- | -- | -- | Incompatible
Crestron | Cameo |  | CLW-DIMEX-E | F, W | -- | -- | -- | -- | Incompatible
0-10V DIMMING | [7 empty] | (ESS used since January 2016)
Compatible / Recommended
Manufacturer | Name |  | Tested Part Number | Type | Top | Bottom | Pop-On | Drop-Out | Notes
Lutron | Diva |  | DVSTV | 0-10V | 100% | 6.6% | 6.6% | --
Control4 | Decora 0-10V |  | C4-TV120277 | 0-10V | 100% | 3% | 35% | --
Control4 | 8 Channel 0-10V |  | C4-DIN-8TV-E | 0-10V | 100% | 1% | 12% | --
Notes:
Performance Variation | 1) Results may vary for a number of reasons including the following:
- job site line voltage fluctation
- fixture to dimmer distance
- number of fixtures per dimmer, i.e. dimmer load
- dimmer tolerances
- driver/COB manufacturing tolerances
Tested Conditions | 2) Test results reflect: 150W load, dimmers trimmed to their lowest level. Crestron and Control4 tested with 75W load.
Unlisted Dimmers | 3) For additional compatibility, please submit specific request to factory
Trim Settings | 4) Most modern dimmers and control systems allow bottom and top end levels to be trimmed, limiting the usable dim range in order to suit the lighting designer or end user's preferences. See Image 1.
5) Adjustment of the trim settings may be preferred for a number or reasons, including:
- limiting the brightness of the fixture at full-on
- reducing "popcorn" affect if multiple fixtures come on at different times
- reducing "pop-on time" if there is an undesirable delay at turn-on from the off-state
- eliminating "pop-on" if the fixture does not turn on at the lowest dimmer setting
- eliminating "drop-out" if the fixture turns off prior to reaching the lowest dimmer setting
- eliminating low-end flicker or shimmer or buzzing, if present
Programming | 6) Modern control systems (Homeworks, RadioRa, Control 4, etc.) can be programmed in a number of ways including to turn on at a higher level then immediately dim lower after a short/settable time interval. For example, to reduce pop-on time, popcorning effect, or low-end flicker/shimmer, the control system can be programmed to turn-on at 5% then dim down to 0.8% after 0.5 seconds, thus allowing the full dimming range to be available once the fixture is in the on-state. See Image 2.
Digital System Input vs. Actual Light Output | 7) Modern control systems (Homeworks, RadioRa, Control 4, etc.) can be programmed to adjust light levels. However, there is non-linear correlation between the light level selection values and the actual light output of the fixture. For example, a program setting of "50%" on the control system may correlate to 17% actual light output, a program setting of "20%" may correlate to 2% actual light output. See Image 3.
Slider Position vs. Actual Light Output | 8) Like modern control systems, slider dimmers have a non-linear correlation between the slider position and the actual light output of the fixture. For example, a slider position of ~75% on the dimmer may correlate to 40% actual light output and a slider position of ~25% on the dimmer may correlate to 4% actual light output. See Image 3.
Eye Perception vs. Actual Light Output | 9) The human eye responds to low light levels by enlarging the pupil, allowing more light to enter the eye. This response results in a difference between measured (actual) and perceived light levels. The dilation of the pupil allows more light to enter the eye so that a fixture dimmed to 10% of its maximum measured light output is perceived as being dimmed to only 32%. Likewise, a fixture dimmed to 1% is perceived to be at 10%. See Image 3.
Image 2
Image 1
System/Dimmer
Input
Actual % Light Output
brighten
dim
trim setting,
bottom end
trim setting,
top end
2
4
3
1
Actual % Light Output
System/Dimmer
Input
Image 2
1 off-state
2 on, starting at 5%
3 split second time delay
4 dim to lower level
(via program or slider)
Actual % Light Output
System/Dimmer
Input
and
Perceived
Light Output
Image 3

## VERSE
Tech Lighting Architectural - Dimmer Compatibility Chart
Applicable for VERSE SERIES
Test Methodology/Nomenclature:
| % = | light output at a given point vs. max light output when measured without a dimmer
| Top = | % light output at top of dimmer setting
| Bottom = | % light output at bottom of dimmer setting (stable, without experiencing flicker/shimmer)
| Turn-on/Pop-on = | % light output (initial) required for all lights to turn-on within 1 seconds
| Drop-out = | fixture turns off before reaching the bottom dimmer setting
| F = | Forward Phase (Leading Edge / Triac / Incandescent / Lutron C.L)
| R = | Reverse Phase (Trailing Edge / ELV)
| W = | Wireless Compatible
STANDARD 120V PHASE DIMMING (Forward/Reverse)
Compatible / Recommended
Manufacturer | Name |  | Tested Part Number | Type | Top | Bottom | Pop-On | Drop-Out | Notes
Lutron | Sunnata |  | STCL-153 | F | 90.4% | 0.1%
Lutron | RadioRa 2 |  | RRD-H6BRL | F | 87.9% | 0.6%
Lutron | RadioRa 2 |  | RRD-6NA | R | 92.6% | 0.6%
Lutron | RadioRa 2 |  | RRD-10ND | F | 92.6% | 1%
Lutron | Caseta |  | PD-6WCL | F | 89% | 3.1%
Lutron | Caseta ELV+ |  | PD-5NE | R | 80.4% | 0.9%
Lutron | Maestro |  | MRF2S-6CL | F | 90.8% | 3.4%
Lutron | Maestro |  | MA-PRO | R | 92.8% | 1.6%
Lutron | Maestro |  | MACL-153M | F | 88% | 3%
Lutron | Diva Reverse Phase |  | DVRP-253P | R | 88% | 1.8%
Lutron | Diva |  | DVCL-153P | F | 92.3% | 4.1%
Leviton |  |  | TSL06 | F | 93.8% | 19.1%
Leviton | Decora Smart |  | DW1DK-1BZ | F | 93.2% | 4.1%
Leviton | SureSlide |  | SSL7A | F | 93.9% | 7.9%
Leviton | Decora |  | DSE06-1 | R | 98.3% | 1.4%
Leviton | Decora |  | 6672 | F | 96.4% | 7.7%
Legrand | Radiant |  | RHL743P | F | 93.4% | 4.2%
Legrand | Adorne SofTap |  | ADTP600RMHW1 | F | 85.2% | 0.8%
Legrand | Adorne |  | ADTH700RMTUW | F | 84.8% | 0.1%
Insteon |  |  | 2477D | R | 95.9% | 0.6%
Forbes & Lomax |  |  | FLR603P 2nd Gen Z0KP100.24US | F | 86.6% | 4.7%
Eaton |  |  | TAL06P2 | F | 97.3% | 7.8%
Control4 |  |  | FPD120 | F | 98.2% | 0.2%
Control4 |  |  | APD120 | F | 99.1% | 0.1%
Notes:
Performance Variation | 1) Results may vary for a number of reasons including the following:
- job site line voltage fluctation
- fixture to dimmer distance
- number of fixtures per dimmer, i.e. dimmer load
- dimmer tolerances
- driver/COB manufacturing tolerances
Tested Conditions | 2) Test results reflect: 150W load, dimmers trimmed to their lowest level. Crestron and Control4 tested with 75W load.
Unlisted Dimmers | 3) For additional compatibility, please submit specific request to factory
Trim Settings | 4) Most modern dimmers and control systems allow bottom and top end levels to be trimmed, limiting the usable dim range in order to suit the lighting designer or end user's preferences. See Image 1.
5) Adjustment of the trim settings may be preferred for a number or reasons, including:
- limiting the brightness of the fixture at full-on
- reducing "popcorn" affect if multiple fixtures come on at different times
- reducing "pop-on time" if there is an undesirable delay at turn-on from the off-state
- eliminating "pop-on" if the fixture does not turn on at the lowest dimmer setting
- eliminating "drop-out" if the fixture turns off prior to reaching the lowest dimmer setting
- eliminating low-end flicker or shimmer or buzzing, if present
Programming | 6) Modern control systems (Homeworks, RadioRa, Control 4, etc.) can be programmed in a number of ways including to turn on at a higher level then immediately dim lower after a short/settable time interval. For example, to reduce pop-on time, popcorning effect, or low-end flicker/shimmer, the control system can be programmed to turn-on at 5% then dim down to 0.8% after 0.5 seconds, thus allowing the full dimming range to be available once the fixture is in the on-state. See Image 2.
Digital System Input vs. Actual Light Output | 7) Modern control systems (Homeworks, RadioRa, Control 4, etc.) can be programmed to adjust light levels. However, there is non-linear correlation between the light level selection values and the actual light output of the fixture. For example, a program setting of "50%" on the control system may correlate to 17% actual light output, a program setting of "20%" may correlate to 2% actual light output. See Image 3.
Slider Position vs. Actual Light Output | 8) Like modern control systems, slider dimmers have a non-linear correlation between the slider position and the actual light output of the fixture. For example, a slider position of ~75% on the dimmer may correlate to 40% actual light output and a slider position of ~25% on the dimmer may correlate to 4% actual light output. See Image 3.
Eye Perception vs. Actual Light Output | 9) The human eye responds to low light levels by enlarging the pupil, allowing more light to enter the eye. This response results in a difference between measured (actual) and perceived light levels. The dilation of the pupil allows more light to enter the eye so that a fixture dimmed to 10% of its maximum measured light output is perceived as being dimmed to only 32%. Likewise, a fixture dimmed to 1% is perceived to be at 10%. See Image 3.
Image 2
Image 1
System/Dimmer
Input
Actual % Light Output
brighten
dim
trim setting,
bottom end
trim setting,
top end
2
4
3
1
Actual % Light Output
System/Dimmer
Input
Image 2
1 off-state
2 on, starting at 5%
3 split second time delay
4 dim to lower level
(via program or slider)
Actual % Light Output
System/Dimmer
Input
and
Perceived
Light Output
Image 3

## COMPATIBILITY Element Archive (hidden)
Tech Lighting Architectural - Dimmer Compatibility Chart
Applicable for ELEMENT 2", 3", 4" and Multiples (LED ONLY)
Test Methodology/Nomenclature:
| % = | light output at a given point vs. max light output when measured without a dimmer
| Top = | % light output at top of dimmer setting
| Bottom = | % light output at bottom of dimmer setting (stable, without experiencing flicker/shimmer)
| Turn-on/Pop-on = | % light output (initial) required for all lights to turn-on within 1 seconds
| Drop-out = | fixture turns off before reaching the bottom dimmer setting
| * = | most recommened
| F = | Forward Phase (Leading Edge / Triac / Incandescent / Lutron C.L)
| R = | Reverse Phase (Trailing Edge / ELV)
| W = | Wireless Compatible
STANDARD 120V PHASE DIMMING (Forward/Reverse) | [7 empty] | (-3001 used since November 2018)
Compatible / Recommended
Manufacturer | Name |  | Tested Part Number | Type | Top | Bottom | Pop-On | Drop-Out | Notes
Forbes & Lomax | F&L Collection |  | FLR603P | F | 100% | 0.1% | 1.1% | Yes | no trim adjustment available
Insteon | Insteon Dimmer |  | 2477D | R, W | 100% | 0.1% | 0.1% | -- | --
Lutron | RadioRa 2 |  | RRD-6NA | F, R, W | 100% | 1.35% | 4.6% | Yes | also MRF2-6ELV, trim adjust. avail.
Lutron | HomeWorks QS |  | HQRD-6NA | F, R, W | 92.4% | 0.0853% | 4.8% | Yes | trim adjustment available
Lutron | HomeWorks QS |  | RPM-4A-120 (-4U) | F, R, W | 100% | 3% | 5.8% | Yes | Forward/MLV recommended
Lutron | Caseta ELV+ |  | PD-5NE | F, R, W | 100% | 0.1% | 1.7% | Yes | trim adjustment available
Lutron | Caseta |  | PD-6WCL | F, W | 86.75% | 0.073% | 1.3% | Yes | trim adjustment available
Lutron | Diva Reverse Phase |  | DVRP-253P | R | 99.67% | 0.22% | 8.5% | -- | no trim adjustment available
Lutron | Diva* |  | DVCL-153P* | F | 100% | 0.1% | 0.9% | Yes | trim adjustment available
Lutron | Toggler / Ariadni |  | TGCL-153P | F | 100% | 0.073% | 1.3% | Yes | trim adjustment available
Lutron | Maestro |  | MACL-153M | F | 88.9% | 0.079% | 1.5% | Yes | trim adjustment available
Leviton | Decora |  | DSL06-1LZ | F | 100% | 0.448% | 1.5% | Yes | trim adjustment available
Leviton | Decora Smart |  | DW1KD-1BZ | F, W | 100% | 0.989% | 1.5% | -- | trim adjustment available
Legrand | Harmony |  | HCL45-3PW | F | 100% | 0.083% | 3.5% | Yes | trim adjustment available
Legrand | Adorne |  | ADTP600RMHW1 | F, R, W | 70.4% | 0.507% | 1.3% | -- | trim adjustment available
Legrand | Adorne |  | ADTH700RMTUW1 | F, R, W | 92.4% | 0.72% | 7.5% | -- | trim adjustment available
Control4 | Decora Adaptive |  | C4-APD120 | F, R | 100% | 5.22% | 7% | Yes | trim adjustment available
Control4 | Decora Forward |  | C4-FPD120 | F | 100% | 0.63% | 3% | Yes | trim adjustment available
Crestron | iLux |  | CLS-C6 | F | 100% | 3% | value is with trim set to remove pop-on/drop-out
Crestron | iLux Expansion Mod. |  | CLS-EXP-DIM | F | 100% | 2% | value is with trim set to remove pop-on/drop-out
Crestron | iLux Expansion Mod. |  | CLS-EXP-DIMU | F, R | 100% | 10% | value is with trim set to remove pop-on/drop-out
Crestron | 4 Channel Mod. |  | CLX-1DIMU4-HP | F, R | 100% | 7% | value is with trim set to remove pop-on/drop-out
Crestron | 8 Channel Mod. |  | CLX-2DIM8 | F | 100% | 4% | value is with trim set to remove pop-on/drop-out
Crestron | 8 Channel Mod. |  | CLX-2DIMU8 | F, R | 100% | 7% | value is with trim set to remove pop-on/drop-out
Crestron | 4 Channel DIN Rail |  | DIN-1DIM4 | F | 100% | 4% | value is with trim set to remove pop-on/drop-out
Crestron | 4 Channel DIN Rail |  | DIN-1DIMU4 | F, R | 100% | 7% | value is with trim set to remove pop-on/drop-out
Crestron | Cameo |  | CLW-DIMEX-E | F, W | 100% | 4% | value is with trim set to remove pop-on/drop-out
Crestron | Cameo |  | CLW-DELVEX | R, W | 100% | 7% | value is with trim set to remove pop-on/drop-out
Crestron | Green Light |  | GL-EXP-DIMU-CN | F, R | 100% | 8% | value is with trim set to remove pop-on/drop-out
Crestron | Green Light |  | GL-EXP-DIMU-DALI | F, R | 100% | 8% | value is with trim set to remove pop-on/drop-out
Crestron | Green Light Express |  | GLXX-2DIM8 | F, R | 100% | 4% | value is with trim set to remove pop-on/drop-out
Not Recommended or Incompatible
Lutron | Nova T |  | NTELV-600 | R | 72.87% | 0.182% | 7.4% | -- | per Lutron: not UL rated for LEDs
Lutron | Skylark |  | SELV-300P | R | 76% | 0.207% | 8.4% | -- | per Lutron: not UL rated for LEDs
Lutron | Diva |  | DVELV-300P | R | 100% | 1.2% | -- | -- | per Lutron: not UL rated for LEDs
Lutron | Maestro |  | MAELV-600P | R | 100% | 1.4% | -- | -- | per Lutron: not UL rated for LEDs
Lutron | Glyder |  | GL-600P-WH | F | 100% | 0.372% | 1.097% | Yes | per Lutron: not UL rated for LEDs
Lutron | Skylark |  | S-600P | F | 100% | 0.0008% | 1.5% | Yes | per Lutron: not UL rated for LEDs
Lutron | Ariadni |  | AY-600P-WH | F | 100% | 0.0765% | 0.6% | Yes | per Lutron: not UL rated for LEDs
Lutron | Rotary Dimmer |  | DV-600P-WH | F | 100% | 0.00134% | 2.5% | Yes | per Lutron: not UL rated for LEDs
Lutron | Diva |  | DV-600P | F | 100% | 0.0939% | 1.1% | Yes | per Lutron: not UL rated for LEDs
LUTRON HI-LUME 2-WIRE LTE 1% DRIVER
Compatible / Recommended
For Lutron Hi-Lume 2-wire LTE 1% driver options, refer to Lutron's Technical Document Library for the latest dimmer compatibility listings and performance specifications.
http://www.lutron.com/TechnicalDocumentLibrary/369543_ENG.pdf
Notes:
Performance Variation | 1) Results may vary for a number of reasons including the following:
- job site line voltage fluctation
- fixture to dimmer distance
- number of fixtures per dimmer, i.e. dimmer load
- dimmer tolerances
- driver/COB manufacturing tolerances
Tested Conditions | 2) Test results reflect: 150W load, dimmers trimmed to their lowest level. Crestron and Control4 tested with 75W load.
Unlisted Dimmers | 3) For additional compatibility, please submit specific request to factory
Trim Settings | 4) Most modern dimmers and control systems allow bottom and top end levels to be trimmed, limiting the usable dim range in order to suit the lighting designer or end user's preferences. See Image 1.
5) Adjustment of the trim settings may be preferred for a number or reasons, including:
- limiting the brightness of the fixture at full-on
- reducing "popcorn" affect if multiple fixtures come on at different times
- reducing "pop-on time" if there is an undesirable delay at turn-on from the off-state
- eliminating "pop-on" if the fixture does not turn on at the lowest dimmer setting
- eliminating "drop-out" if the fixture turns off prior to reaching the lowest dimmer setting
- eliminating low-end flicker or shimmer or buzzing, if present
Programming | 6) Modern control systems (Homeworks, RadioRa, Control 4, etc.) can be programmed in a number of ways including to turn on at a higher level then immediately dim lower after a short/settable time interval. For example, to reduce pop-on time, popcorning effect, or low-end flicker/shimmer, the control system can be programmed to turn-on at 5% then dim down to 0.8% after 0.5 seconds, thus allowing the full dimming range to be available once the fixture is in the on-state. See Image 2.
Digital System Input vs. Actual Light Output | 7) Modern control systems (Homeworks, RadioRa, Control 4, etc.) can be programmed to adjust light levels. However, there is non-linear correlation between the light level selection values and the actual light output of the fixture. For example, a program setting of "50%" on the control system may correlate to 17% actual light output, a program setting of "20%" may correlate to 2% actual light output. See Image 3.
Slider Position vs. Actual Light Output | 8) Like modern control systems, slider dimmers have a non-linear correlation between the slider position and the actual light output of the fixture. For example, a slider position of ~75% on the dimmer may correlate to 40% actual light output and a slider position of ~25% on the dimmer may correlate to 4% actual light output. See Image 3.
Eye Perception vs. Actual Light Output | 9) The human eye responds to low light levels by enlarging the pupil, allowing more light to enter the eye. This response results in a difference between measured (actual) and perceived light levels. The dilation of the pupil allows more light to enter the eye so that a fixture dimmed to 10% of its maximum measured light output is perceived as being dimmed to only 32%. Likewise, a fixture dimmed to 1% is perceived to be at 10%. See Image 3.
Image 2
Image 1
System/Dimmer
Input
Actual % Light Output
brighten
dim
trim setting,
bottom end
trim setting,
top end
2
4
3
1
Actual % Light Output
System/Dimmer
Input
Image 2
1 off-state
2 on, starting at 5%
3 split second time delay
4 dim to lower level
(via program or slider)
Actual % Light Output
System/Dimmer
Input
and
Perceived
Light Output
Image 3